## Sheet1
Assessment Area | Current State (23 Hospitals) | Future State (35 Hospitals) | Executive Observation (Simplified)
Compute Capacity | Adequate | Adequate with Reduced Growth Capacity | Current systems can support operations today, but new hospitals will reduce available expansion capacity.
Storage Capacity | Adequate | Adequate – Monitor Growth | Storage is healthy today (~70% used). There is still usable space, but growth should be closely monitored as usage increases.
Network Infrastructure (ACI) | Strong | Strong | Network design is modern and scalable for expected growth.
Backup & Recovery Platform | Strong | Increased Demand | Backup systems are strong, but workload will increase as more hospitals come online.
Power Infrastructure | Strong | Strong | Electrical capacity and UPS systems are sufficient for current and planned operations.
Generator Resilience | Strong | Strong | Backup generators and fuel arrangements provide strong outage protection.
Rack Power Capacity | Monitor for Growth | Potential Constraint | Power per rack (6 kW) may limit future expansion of high-density systems.
Growth Capacity | Adequate | Limited | Adding 12 hospitals will significantly reduce available spare capacity across systems.
Disaster Recovery Readiness | Challenging | Significant Risk | Disaster recovery exists but is complex and difficult to execute quickly during a major outage.
Business Continuity | Moderate Risk | High Risk | As more hospitals rely on central systems, the impact of any outage becomes much larger.
Perimeter Firewall | Strong | Strong | External security controls are strong and well designed.
WAN Connectivity's | Potential Constraint | Critical Risk | Only one ISP and 1 Gbps connection creates a major dependency and potential bottleneck as demand grows.
Internet Redundancy | Critical Risk | Critical Risk | No backup internet provider exists, creating a single point of failure.
Internal Server Firewall | Critical Risk | Critical Risk | Security is weaker inside the data center because server-level firewalls are turned off.
Active Directory Trust Design | Potential Constraint | Critical Risk | Multiple trust models across systems create complexity and inconsistent security boundaries.
Operating System Standardization | Adequate | Potential Constraint | Mixed operating systems are manageable today but will become harder to maintain over time.
File Protocol Security (SMB) | Adequate | Potential Constraint | Modern file protocol is available but not fully enforced due to legacy application requirements.
Cyber Recovery Coverage | Critical Risk | Critical Risk | Backup and recovery plans do not fully cover all core systems such as identity services and infrastructure.
MEDITECH File Server Availability | Potential Constraint | Critical Risk | Some critical systems depend on single components, increasing risk during failures.
MEDITECH Production Applications | Critical Risk | Critical Risk | Some production services do not have full redundancy, which can affect hospital operations.
Security Monitoring (CrowdStrike / SIEM) | Strong | Strong | Continuous monitoring provides strong visibility into cyber threats.
Penetration Testing Program | Strong | Strong | Regular security testing helps identify weaknesses before they are exploited.
Incident Management System | Strong | Strong | Structured process ensures issues are tracked and resolved effectively.
User Access Control | Strong | Strong | Strong access controls help prevent unauthorized access to systems.
Vendor SLA Management | Strong | Strong | Vendor support agreements are in place and actively managed.
Hardware Warranty Coverage | Strong | Strong | All infrastructure hardware is covered under warranty, reducing hardware failure risk.
OS Patch Management | Strong | Strong | Operating system updates are managed in a structured and controlled way.
Application Patch Management | Adequate | Potential Constraint | Application updates exist but may become harder to coordinate as the environment grows.
Centralized Monitoring Platform | Potential Constraint | Critial Risk | No single unified monitoring system exists across internal Datacenter team and Current supporting vendor, limiting end-to-end visibility of application and infrastructure health.
Change Advisory Board (CAB) | Strong | Strong | Changes are formally reviewed and approved before being implemented.
Code Release Governance (COE Model) | Potential Constraint | Critical Gap | There is no central team or standard process for managing application releases, which can lead to inconsistency and coordination challenges as systems grow.

## Sheet2
Opportunity Area | Current Challenge | Opportunity Statement | Expected Business Benefit
WAN & Connectivity Resilience | Single ISP with 1 Gbps OHIP + Internet connectivity creates a single point of failure | Introduce secondary ISP and increase bandwidth planning for future growth | Improved uptime, reduced outage risk, and better support for hospital expansion
Disaster Recovery Modernization | DR exists but is complex, difficult to execute, and not fully optimized for scale | Implement a Hybrid DR model (recommended MEDITECH-aligned approach): retain current datacenter as primary and establish cloud-based DR environment. Avoid full cloud-primary migration in near term due to MEDITECH complexity | Improved recovery capability, reduced outage impact, and lower transformation risk with a controlled path to modern DR
Identity Architecture Simplification | Dual forests and mixed trust models increase complexity | Rationalize identity architecture and standardize trust relationships | Simplified administration, stronger security consistency, easier scaling
Internal Security Hardening | Windows host firewall disabled across servers | Reintroduce controlled host-level firewall and internal segmentation controls | Reduced lateral movement risk and improved ransomware protection
Cyber Recovery Expansion | Recovery scope focused mainly on MEDITECH, not full infrastructure | Extend cyber recovery to include AD, core infrastructure, and dependencies | Full enterprise recovery capability during cyber incidents
MEDITECH Application Resilience | Inconsistent HA across file services and application components | Standardize HA design across MEDITECH workloads and remove single points of failure | Improved clinical system reliability and reduced service disruption
Unified Monitoring Platform | Separate monitoring tools (PRTG + vendor tools) with no central view | Implement a centralized monitoring and correlation platform | Faster incident detection and improved operational visibility
Code Release Governance (COE Model) | No centralized release governance model exists | Establish a centralized COE for application release management | Consistent deployments, reduced errors, improved coordination
Capacity & Storage Planning | Storage is at ~70% physical utilization with limited forward forecasting | Implement proactive capacity forecasting and threshold-based planning | Avoid capacity bottlenecks and ensure smooth hospital onboarding
Operational Standardization | Mixed OS versions and environment inconsistencies across systems | Increase standardization of OS, configurations, and environments | Reduced operational complexity and improved maintainability
Option | Description | Benefits | Risks / Challenges | Executive Assessment
A. Hybrid DR Model (Recommended DR in Cloud, Current DC as Primary) | Keep existing datacenter as primary site and use a cloud-based footprint (aligned with MEDITECH Expanse guidance) as DR | - Lower disruption to current operations- Faster implementation- Keeps current stable production environment intact- Cloud used only during disaster scenarios | - DR complexity still exists- Requires strong network and data replication design- DR testing must be highly disciplined- Some dependency on WAN/cloud connectivity | Balanced and lower-risk modernization approach (Preferred starting point)
B. Cloud as Primary, Existing DC as DR | Move production MEDITECH workload to cloud and retain current datacenter as DR site | - Modern architecture approach- Reduced dependency on physical datacenter- Long-term scalability and flexibility | - Very high complexity for MEDITECH production workloads- Heavy dependency on vendor validation (MEDITECH Expanse cloud readiness constraints)- Major migration effort and risk to clinical operations- Significant change management impact across hospitals | High-risk, long-term transformation option (Not suitable short-term)